## footpaths
BILL OF QUANTITIES
Date: 07/05/2021
Job Ref:
Tel:
Project Description: rehabilitation of Bantaba and Toilets
Project Location: kotu park
Project Value: | 0
Description | Quantity | Unit | Rate | Dalasi
footpaths (312m2)
SITE CLEARANCE
Clear all demolished debris around area of path | 312 | m2
SUBSTRUCTURE
EXCAVATION AND FILLINGS
Excavating to receive foundation:
Trenches 400 wide x 300mm depth. | 25 | m3
Trenches. | 25 | m3
Filling to make up levels; hard-core, material,
300mm depth, compacted. | 94 | m3
Surface treatment; compacting surface of fillings. | 312 | m2
sand blinding, on compacted hard-core, 20mm. | 312 | m2
compact bricks laying (CSEB) | 312 | m2
Bantaba
Roof
Constructed with red timber
Timber strauses | 25 | pcs
Pullins | 40 | pcs
Fcaerboard | 5 | pcs
Decra roofing sheets | 30 | m2
Ridge caps | 10 | Nr
Nail | 20 | kg
WALL FINISHES
Render: Cement-sand (1:4 mix) to Doors and windows jam:
Render inside and outside | 25 | m2
PAINTING AND DECORATION
Prepare, prime and paint 2 finish coats
paint to walls | 50 | m2
CARRIED TO COLLECTION |  |  |  | 0
Description | Quantity | Unit | Rate | Dalasi
Toilet block
Roof
Constructed with red timber
Timber strauses | 25 | pcs
Pullins | 40 | pcs
Fcaerboard | 5 | pcs
Decra roofing sheets | 30 | m2
Nail | 20 | kg
WALL FINISHES
Render: Cement-sand (1:4 mix) to Doors and windows jam:
Render inside and outside | 50 | m2
Doors | 3 | Nr
Windows | 3 | Nr
Glazed Ceramic tiling:
Ceramic tiles on 13mm cement mortar bed
Toilets walls | 25 | m2
Floor | 20 | m2
Skirting | 30 | mt
PAINTING AND DECORATION
Prepare, prime and paint 2 finish coats
paint to walls | 50 | m2
SERVICES
SANITARY APPLIANCES
Wash basin; white vitreous china with pedestal;
32mm slotted waste chain, stay and plug;
13mm pillar taps, fixed basin to masonry with
screws sealing at back with mastic. | 3 | Nr
W.C. suites, vitreous china, closed coupled,
washdown and connector, plastic ring seat;
fixing pan with screws to masonry. | 3 | Nr
DISPOSAL INSTALLATION (ALL PROVISIONAL)
UPVC, waste pipes with flexible joints, complete
with and fittings nominal size 32mm diameter, | 100 | m
UPVC, Waste pipes with flexible joints, complete
with and fittings nominal size 110mm diameter, | 60 | m
Drainage pipes; excavated trenches; removing
surplus; backfilling with excavated material:
Upvc 32mm nominal size | 50 | m
Upvc 110mm nominal size (Foul) | 50 | m
Upvc 110mm nominal size (Storm) | 50 | m
Construction of round concrete soakaway,
overall size of 10m3 capacity | 1 | Nr
Electrical installations; lighting and power installations
Cables (final circuit)
1.5mm | 3 | nr
UPVC conduits (final circuit) | 10 | Item
bulkhead security light fitting; external | 3 | Nr
Interior light fitting, | 3 | Nr
Lighting switch point | 3 | Nr
Earthing rod 1200mm long and accessories. | 1 | Nr
CARRIED TO COLLECTION |  |  |  | 0
Description | Quantity | Unit | Rate | Dalasi
BILL SUMMARY
Amount of Page | 2 |  |  | 0
Amount of Page | 3 |  |  | 0
Total CARRIED TO COLLECTION |  |  |  | 0