## Kotu UN75
Address: Sanementreng high way Tranquil Mobile: 7778404/9394262
email: omarjallowchewel@gmail.com
BILL OF QUANTITIES
Date: 03/05/2021
Job Ref:
Client:
Tel:
Project Description: Construction of Kotu park Fence
Project Location: Kotu
Project Value: | 0
Description | Quantity | Unit | Rate | Dalasi
SITE CLEARANCE fence perimeter area = 404mts
Demolished and clear all debris around area of fence. | 800 | m2
EXCAVATION AND FILLINGS
Excavating to receive foundation:
Columns (104) Bases 600 wide x 600 x 700mm depth. | 26 | m3
Trenches 500 wide x 500mm depth. | 101 | m3
Filling to excavations with materials arising from excavation:
Trenches. | 101 | m3
Pits. | 26 | m3
CONCRETE
Reinforced in-situ concrete; 25 N/mm2 20mm
aggregate size, red wash stone
Foundation trenches, 150mm thick. | 30 | m3
Foundation bases, 150mm thick. | 7 | m3
Columns 390 x 390mm. | 10 | m3
Reinforced in-situ concrete; 20 N/mm2 20mm aggregate size
REINFORCEMENT
reinforcement: high yield steel bars:
6mm, to columns, | 1200 | m
10mm, to columns. | 1400 | m
10mm, to basket. | 750 | m
MASONRY (CSEB)
Blockwork 140mm thick to solid walls @ 1.5mts high | 810 | m2
Blockwork 390mm hollow to jellies walls @ 1mts high | 404 | m2
Blockwork 390mm hollow to coloumns @ 2mts high | 104 | Nr
Finishes
Rendered scathing 300mm bottom of the fence | 244 | m2
Rendered scathing 100mm edge of of the columns | 90 | m2
painting
Paint to render area | 244 | m2
Vanish to blockwork | 1300 | m2
Metal Gates | 2 | Nr
CARRIED TO COLLECTION